## 변경후 화면표시(2017-10-11)
기기 처음 켰을때, 2초 정도 아래 문구 표시
F | E | M | T | O | 2 | S | I | G | N | A | T | U | R | E | : | 2~3초 정도 문구 표시 후 기본화면으로 전환
기본 화면
채널 |  |  | 주파수(DSD) |  |  | S: 볼륨; T: 필터; E: 출력
C | 1 |  | 1 | 7 | 6 |  | M | A | X |  | F | 1 |  | L | : | Coax1, 176.4kHz, level : 100, Filter1, LINE-OUT ON
C | 2 |  | 1 | 9 | 2 | 9 | 9 | . | 5 |  | F | 2 |  | H | : | Coax2, 192kHz, level : 99.5, Filter2, HP ON
O | 1 |  |  | 4 | 4 | 9 | 0 | . | 0 |  | F | 3 |  | H | : | OPT1, 44.1kHz, level : 90, Filter3, HP ON
O | 2 |  |  | 4 | 8 | 9 | 0 | . | 0 |  | F | 4 |  | H | : | OPT2, 48kHz, level : 90, Filter4, HP ON
O | 3 |  | 3 | 5 | 2 | 9 | 0 | . | 0 |  | F | 5 |  | L | : | OPT3, 352.8kHz, level : 90, Filter5, LINE-OUT ON
O | 4 |  |  | 9 | 6 | 9 | 0 | . | 0 |  | F | 1 |  | L | : | OPT4, 96kHz, level : 90, Filter1, LINE-OUT ON
A |  |  |  | 8 | 8 | 9 | 9 | . | 5 |  | F | 6 |  | L | : | AES, 88.2kHz, level : 99.5, Filter6, LINE-OUT ON
U |  |  | 3 | 8 | 4 | 9 | 9 | . | 5 |  | F | 7 |  | H | : | USB, 384kHz(기존값은 오기), level : 99.5, Filter7, HP ON
U |  |  |  | 6 | 4 | 8 | 0 | . | 5 |  | F | 4 |  | L | : | USB DSD64, level : 80.0, Filter4, LINE-OUT ON
U |  |  | 1 | 2 | 8 | 5 | 0 | . | 0 |  | F | 5 |  | H | : | USB, DSD128, level : 50.0, Filter5, HP ON
U |  |  | 2 | 5 | 6 | 1 | 0 | . | 0 |  | F | 1 |  | L | : | USB, DSD256, level : 10.0, Filter1, LINE-OUT ON
U |  |  | 5 | 1 | 2 |  | M | I | N |  | F | 1 |  | L | : | USB, DSD512, level : 0, Filter1, LINE-OUT ON
MUTE 버튼을 누르면 화면에서 아래 부분만 변화
X |  |  | X | X | X | M | U | T | E |  | X | X |  | X | : | MUTE 화면에서 다시 한번 MUTE를 누르면 이전 볼륨값 복귀
Filter 버튼을 누르면 화면에서 아래 부분만 변화
X |  |  | X | X | X | X | X | . | X |  | F | 1 |  | X | : | Fast Roll-Off, Minimum Phase Filter
X |  |  | X | X | X | X | X | . | X |  | F | 2 |  | X | : | Apdizing, Fast Roll-Off, Linear Phase Filter
X |  |  | X | X | X | X | X | . | X |  | F | 3 |  | X | : | Fast Roll-Off, Linear Phase Filter
X |  |  | X | X | X | X | X | . | X |  | F | 4 |  | X | : | Slow Roll-Off, Linear Phase Filter
X |  |  | X | X | X | X | X | . | X |  | F | 5 |  | X | : | Slow Roll-Off, Minimum Phase Filter
X |  |  | X | X | X | X | X | . | X |  | F | 6 |  | X | : | Hybrid, Fast Roll-Off, Minimum Phase Filter
X |  |  | X | X | X | X | X | . | X |  | F | 7 |  | X | : | Brickwall Filter
Output 버튼을 누르면 화면에서 아래 부분만 변화
X |  |  | X | X | X | X | X | . | X |  | X | X |  | L | : | Line-out ON, Headphone OFF
X |  |  | X | X | X | X | X | . | X |  | X | X |  | H | : | Line-out OFF, Headphone ON
아래는 참고사항
1. I2S(PCM) 입력은 읽어들인 주파수 값에서 소수점 이상의 주파수 값(44, 48, 88, 96, 176, 192, 352, 384)을 자른 후 표시
참고로, PCM 파일별 주파수는 파일 종류에 따라 44.1kHz, 48kHz, 88.2kHz, 96kHz, 176.4kHz, 192kHz, 352.8kHz, 384kHz 로 나뉨
2. DSD 입력은 읽어들인 주파수 값이 확인되면 이를 각각 정해진 값(64, 128, 256, 512)으로 표시
참고로, DSD 파일별 주파수는 DSD64 = 2.8224MHz, DSD128 = 5.6448MHz, DSD256 = 11.2896MHz, DSD512 = 22.5792MHz 로 나뉨

## 변경후 화면표시(2017-10-10)
기기 처음 켰을때, 2초 정도 아래 문구 표시
F | E | M | T | O | 2 |  | S | I | G | N | A | T | U | R | E | : | 2~3초 정도 문구 표시 후
기본 화면
채널 |  |  | 주파수(DSD) |  |  |  | S: 볼륨; T: 필터; E: 출력
C | 1 |  | 1 | 7 | 6 |  |  | M | A | X |  | F | 1 |  | L | : | Coax1, 176.4kHz, level : 100, Filter1, LINE-OUT ON
C | 2 |  | 1 | 9 | 2 |  | 9 | 9 | . | 5 |  | F | 2 |  | H | : | Coax2, 192kHz, level : 99.5, Filter2, HP ON
O | 1 |  |  | 4 | 4 |  | 9 | 0 | . | 0 |  | F | 3 |  | H | : | OPT1, 44.1kHz, level : 90, Filter3, HP ON
O | 2 |  |  | 4 | 8 |  | 9 | 0 | . | 0 |  | F | 4 |  | H | : | OPT2, 48kHz, level : 90, Filter4, HP ON
O | 3 |  | 1 | 7 | 6 |  | 9 | 0 | . | 0 |  | F | 5 |  | L | : | OPT3, 176.4kHz, level : 90, Filter5, LINE-OUT ON
O | 4 |  |  | 9 | 6 |  | 9 | 0 | . | 0 |  | F | 1 |  | L | : | OPT4, 96kHz, level : 90, Filter1, LINE-OUT ON
A |  |  |  | 8 | 8 |  | 9 | 9 | . | 5 |  | F | 6 |  | L | : | AES, 88.2kHz, level : 99.5, Filter6, LINE-OUT ON
U |  |  | 3 | 8 | 4 |  | 9 | 9 | . | 5 |  | F | 7 |  | H | : | USB, 44.1kHz, level : 99.5, Filter7, HP ON
U |  |  |  | 6 | 4 |  | 8 | 0 | . | 5 |  | F | 4 |  | L | : | USB DSD64, level : 80.0, Filter4, LINE-OUT ON
U |  |  | 1 | 2 | 8 |  | 5 | 0 | . | 0 |  | F | 5 |  | H | : | USB, DSD128, level : 50.0, Filter5, HP ON
U |  |  | 2 | 5 | 6 |  | 1 | 0 | . | 0 |  | F | 1 |  | L | : | USB, DSD256, level : 10.0, Filter1, LINE-OUT ON
U |  |  | 2 | 5 | 6 |  | M | U | T | E |  | F | 1 |  | L | : | USB, DSD256, level : 0, Filter1, LINE-OUT ON
MUTE 버튼을 누르면 아래와 같이 MUTE만 표시
[6 empty] | M | S: U; I: T; G: E | : | MUTE 화면에서 다시 MUTE를 누르면 이전 화면복귀
Filter 버튼을 누르면 화면에서 아래 부분만 변화
X |  |  | X | X | X |  | X | X | . | X |  | F | 1 |  | X | : | Fast Roll-Off, Minimum Phase Filter
X |  |  | X | X | X |  | X | X | . | X |  | F | 2 |  | X | : | Apdizing, Fast Roll-Off, Linear Phase Filter
X |  |  | X | X | X |  | X | X | . | X |  | F | 3 |  | X | : | Fast Roll-Off, Linear Phase Filter
X |  |  | X | X | X |  | X | X | . | X |  | F | 4 |  | X | : | Slow Roll-Off, Linear Phase Filter
X |  |  | X | X | X |  | X | X | . | X |  | F | 5 |  | X | : | Slow Roll-Off, Minimum Phase Filter
X |  |  | X | X | X |  | X | X | . | X |  | F | 6 |  | X | : | Hybrid, Fast Roll-Off, Minimum Phase Filter
X |  |  | X | X | X |  | X | X | . | X |  | F | 7 |  | X | : | Brickwall Filter
Output 버튼을 누르면 화면에서 아래 부분만 변화
X |  |  | X | X | X |  | X | X | . | X |  | X | X |  | L | : | Line-out ON, Headphone OFF
X |  |  | X | X | X |  | X | X | . | X |  | X | X |  | H | : | Line-out OFF, Headphone ON

## Mute 관련 사항
PCB 현재 상태 : USB 단에서 UA_EN 신호를 내보내 HQ817(릴레이 제어용 TR)을 거쳐 릴레이를 제어하는데, 너무 빈번하게 릴레이가 ON/OFF되고, 릴레이 반응속도(1~2msec)가 느려 순간적인 팝 노이즈를 못잡으므로, 소프트 MUTE를 활용려고 함.
HQ817을 제거하면 현재 LINE MUTE가 비활성화 상태라서 LINE OUT(RCA & XLR 단자) 출력이 나오지 않으므로, 출력(LINE-OUT or HP) 선택에 따라 LINE MUTE 와 HP MUTE 설정이 필요함.
주의사항, USB에서 다른 채널로 변경하더라도 USB단이 계속 곡 재생중이면, UA_EN 신호가 발생하므로, UA_EN 신호를 MCU에서 감지하더라도 USB 채널이 선택될 경우를 제외하고는 해당 신호로 인해 DAC가 소프트 MUTE 되지않도록 제약이 필요함.
MUTE 종류 | 하드웨어 MUTE (릴레이) | LINE MUTE | 현재상태 : LOW 로 고정 | OUTPUT 선택시 사용 (LINE-OUT 사용 : LINE MUTE-HIGH & HP MUTE-LOW) , (전원 ON - OFF 팝 노이즈 발생시 활용 가능)
|  | HP MUTE | 현재상태 : HIGH 로 고정 | OUTPUT 선택시 사용 (HP 사용 : LINE MUTE-LOW & HP MUTE-HIGH) , (전원 ON - OFF 팝 노이즈 발생시 활용 가능)
| 소프트웨어 MUTE (ES9038PRO) | UA_EN MUTE (방안1) | 현재상태 : 비활성화 ? | USB 단에서 나오는 MUTE 신호(UA_EN)를 MCU에서 감지(인터러프트)하여 DAC를 소프트 MUTE 시킬때 사용 (적용 1순위)
|  | USB MUTE | 현재상태 : 비활성화 ? | USB 채널 사용시 릴레이가 아닌 DAC GPIO 핀으로 USB 단에서 UA_EN 신호를 받아서 DAC를 MUTE 하는 방식, 방안1로 해결될 경우 불필요
|  | DAC MUTE | 현재상태 : 비활성화 ? | 채널 및 필터 변경시 팝 노이즈가 발생할 경우 DAC GPIO 핀으로 MCU에서 신호를 받아서 DAC를 MUTE 하는 방식, 펌웨어를 통해 처리가능시 불필요
|  | 스위치(SWR4/SW7) MUTE | 현재상태 : 비활성화 ? | 스위치를 통해 강제 MUTE 시킬경우 사용
USB 곡 전환(PCM->PCM. DSD->PCM, PCM->DSD, 마으스 클릭 등)이나 채널 변경 시 릴레이 반응속도(1~2msec) 때문인지 현재 PCB 상태에서는 팝 노이즈가 발생되는데 HQ817을 제거하고, DAC 소프트 뮤트 적용시 팝 노이즈 발생 여부 체크 요망

## 변경전 화면표시
C | O | A | X | 1 |  | 1 | 7 | 6 | . | 4 |  |  | 1 | 0 | 0 | : | Filter1, Coax1, 176.4kHz, level : 100
C | O | A | X | 2 |  | 1 | 9 | 2 | . | 0 |  | 9 | 9 | . | 0 | : | Filter1, Coax2, 176.4kHz, level : 99
O | P | T | 1 |  |  |  | 4 | 4 | . | 1 |  | 9 | 0 | . | 0 | : | Filter2, OPT1, 44.1kHz, level : 90
O | P | T | 2 |  |  |  | 4 | 8 | . | 0 |  | 9 | 0 | . | 0 | : | Filter2, OPT2, 48kHz, level : 90
O | P | T | 3 |  |  | 1 | 7 | 6 | . | 4 |  | 9 | 0 | . | 0 | : | Filter2, OPT3, 176.4Hz, level : 90
O | P | T | 4 |  |  | 1 | 9 | 2 | . | 0 |  | 9 | 0 | . | 0 | : | Filter2, OPT2, 192kHz, level : 90
A | E | S |  |  |  |  | 8 | 8 | . | 2 |  | 9 | 9 | . | 5 | : | Filter3, AES, 88.2kHz, level : 99.5
U | S | B |  |  |  |  | 4 | 4 | . | 1 |  | 9 | 9 | . | 5 | : | Filter1, USB, 44.1kHz, level : 99.5
U | S | B |  |  |  | D | S | D | x | 1 |  | 9 | 9 | . | 5 | : | Filter1, USB DSD64, level : 99.5
U | S | B |  |  |  | D | S | D | x | 2 |  | 9 | 9 | . | 5 | : | Filter1, USB, DSD128, level : 99.5
U | S | B |  |  |  | D | S | D | x | 4 |  | 9 | 9 | . | 5 | : | Filter1, USB, DSD256, level : 99.5
U | S | B |  |  |  | D | S | D | x | 4 |  | M | U | T | E | : | Mute
Filter 버튼을 누르면
|  |  |  | F | I | L | T | E | R |  | 1 |  |  |  |  | : | Fast Roll-Off, Minimum Phase Filter
|  |  |  | F | I | L | T | E | R |  | 2 |  |  |  |  | : | Apdizing, Fast Roll-Off, Linear Phase Filter
|  |  |  | F | I | L | T | E | R |  | 3 |  |  |  |  | : | Fast Roll-Off, Linear Phase Filter
|  |  |  | F | I | L | T | E | R |  | 4 |  |  |  |  | : | Slow Roll-Off, Linear Phase Filter
|  |  |  | F | I | L | T | E | R |  | 5 |  |  |  |  | : | Slow Roll-Off, Minimum Phase Filter
|  |  |  | F | I | L | T | E | R |  | 6 |  |  |  |  | : | Hybrid, Fast Roll-Off, Minimum Phase Filter
|  |  |  | F | I | L | T | E | R |  | 7 |  |  |  |  | : | Brickwall Filter
Output 버튼을 누르면
|  |  |  | L | I | N | E | - | O | U | T |  |  |  |  | : | Line-out ON, Headphone OFF
[7 empty] | H | P | [7 empty] | : | Line-out OFF, Headphone ON